## Table 3
Base Case
Domain size (ft x ft x ft) | 10000 x 10000 x20 |  | 40-640 acres/well
Grid | 30 x 40 x 1-5
Mean Permeability, k (mD) | 100
Dykstra-Parsons | 0.6-0.8
Dimensionless correlation length (lx, ly, lz) | 0.5, 0.5, 0.1
Mean Porosity, f | 0.10-0.25
Initial oil saturation, Soi | 0.8
OWOC Depth (ft) | 6000 |  | grid top
Initial reservoir pressure, Pi (psi) | 3000
Water viscosity, mw (cp) | 0.5
Oil viscosity, mo (cp) | 5
water FVF | 1
Oil FVF | 1.2
water compressibility (psi-1) | 1e-06
Oil compressibility (psi-1) | 1e-05
Rock compressibility (psi-1) | 1e-06
Bubble point (psi) | 1000-1500
Water density (SC), lbm/ft3 | 63
Oil density (SC), lbm/ft3 | 50
Residual oil saturation, Sor | 0.3
Residual water saturation, Swr | 0.2
Endpoint water relative permeability, krw0 | 0.2
Endpoint oil relative permeability, kro0 | 1
Corey exponent to oil, no | 2 | or 3
Corey exponent to water, nw | 2 | or 3
Capillary entry pressure (psi) | 4
l | 2
WELLS | 1 | 2 | 3 | 4 | 5
x-location (0 to 1) | 0.1 | 0.91 | 0.13 | 0.46 | 0.43-0.87
y-location (0 to 1) | 0.15 | 0.12 | 0.88 | 0.52 | 0.92
direction | vert | vert | vert | vert | horiz
Wellbore radius, rw (ft) = | 0.25 | 0.25 | 0.25 | 0.25 | 0.25
Wellbore skin= | 0 | -2 | 5 | 3 | 0
Oil production rate (STB/day) | 1000 | 1000 | 1000 | 1000 | 1000 | make sum equal 0.5% OOIP/day
Minimum BHP = Bubble point (psi) | 1000 | 1000 | 1000 | 1000 | 1000
Water injection time | all wells=min P | 95% | 95% | 95% | N/A
Water injection rate (STB/day) | 1000 | 1000 | 1000 | 1000 | N/A

## Reservoir
Property | Value | Units | Comments
Length | 5000 | ft | length of reservoir, scalar
Width | 5000 | ft | width of reservoir, scalar
Thickness | 20 | ft | thickess of reservoir, scalar OR data file with N=NX*NY*NZ values
Grid top | 5500 | ft | depth at top of the reservoir
WOC | 7000 | ft | water-oil contact line, scalar
Pressure at WOC | 3200 | psi | pressure at water-oil contact line
Depth | Thomas_Depth.txt | ft | Depths of grids, datafile or scalar =0. Grid top should be added to depths
permeability | Thomas_Perm.txt | mD | datafile or scalar value
Porosity | Thomas_porosity.txt |  | datafile or scalar value

## Fluid
Property | Value | Units | Comments
Water viscosity, mw (cp) | 0.5 | ft | length of reservoir, scalar
Oil viscosity, mo (cp) | 5 | ft | width of reservoir, scalar
water FVF | 1 | ft | thickess of reservoir, scalar OR data file with N=NX*NY*NZ values
Oil FVF | 1.2
water compressibility (psi-1) | 1e-06 | ft | water-oil contact line, scalar
Oil compressibility (psi-1) | 1e-05 | psi | pressure at water-oil contact line
Rock compressibility (psi-1) | 1e-06 | ft | Depths of grids, datafile or scalar =0. Grid top should be added to depths
Bubble point (psi) | 1000-1500 | mD | datafile or scalar value
Water density (SC), lbm/ft3 | 63 |  | datafile or scalar value
Oil density (SC), lbm/ft3 | 50

## Petrophysical
Property | Value | Units | Comments
Residual oil saturation, Sor | 0.3
Residual water saturation, Swr | 0.2
Endpoint water relative permeability, krw0 | 0.2
Endpoint oil relative permeability, kro0 | 1
Corey exponent to oil, no | 2
Corey exponent to water, nw | 2
Capillary entry pressure, Pc,e | 4 | psi
l | 2

## Wells
WELLS | 1 | 2 | 3 | 4 | 5
x-location (0 to 1) | 0.1 | 0.91 | 0.13 | 0.46 | 0.43-0.87
y-location (0 to 1) | 0.15 | 0.12 | 0.88 | 0.52 | 0.92
direction | vert | vert | vert | vert | horiz
Wellbore radius, rw (ft) = | 0.25 | 0.25 | 0.25 | 0.25 | 0.25
Wellbore skin= | 0 | -2 | 5 | 3 | 0
Oil production rate (STB/day) | 1000 | 1000 | 1000 | 1000 | 1000 | make sum equal 0.5% OOIP/day
Minimum BHP = Bubble point (psi) | 1000 | 1000 | 1000 | 1000 | 1000
Water injection time | all wells=min P | 95% | 95% | 95% | N/A
Water injection rate (STB/day) | 1000 | 1000 | 1000 | 1000 | N/A

## Numerical
NX | 30
NY | 30
NZ | 1
Dt | 1 | days
t_final | 100 | days
1-phase method | IMPLICIT
2-phase method | IMPES